## Sheet1
Capture CIS Standard Bill Of Materials - Standard Report
Report Created on Tuesday Mar 03 15:36:05 2020
Title = MAX78000 EV KIT - Notes
Item Number | Quantity | Part Reference | Value | BOM_Description | PKG_Size | Manufacturer_PN | Manufacturer | ASSY_VARIANT | Vendor_PN | Vendor | MX_DB_No | E-List_Number
1 | 7 | BMP1,BMP2,BMP3,BMP4,BMP5,BMP6,BMP7 | RB Bump | BUMPER RECESSED #4 SCREW BLACK | 0.500" Dia x 0.250" T | 720 | Keystone Electronics |  | 720K-ND | Digi-Key | MX_0000293 | NULL
2 | 2 | C1,C75 | 1uF | CAP CER 1UF 35V 10% X5R 0603 | 0603 | GMK107BJ105KA-T | Taiyo Yuden |  | 587-1437-1-ND | Digi-Key | MX_0000407 | NULL
3 | 23 | C2,C6,C8,C9,C44,C49,C50,C69,C70,C71,C72,C86,C88,C89,C90,C91,C92,C93,C94,C95,C100,C101,C102 | 100nF | CAP CER 0.1UF 16V 10% X7R 0402 | 0402 | GRM155R71C104KA88D | Murata Electronics |  | 490-3261-1-ND | Digi-Key | MX_0000328 | NULL
4 | 2 | C3,C103 | 100nF | CAP CER 0.1UF 50V 10% X7R 0603 | 0603 | C0603C104K5RACTU | Kemet |  | 399-5089-1-ND | Digi-Key | MX_0000446
5 | 2 | C4,C5 | 47pF | CAP CER 47PF 50V 1% NP0 0402 | 0402 | C1005C0G1H470F050BA | TDK Corporation |  | 445-5361-1-ND | Digi-Key | MX_0000254 | NULL
6 | 26 | C10,C11,C12,C13,C14,C16,C22,C23,C24,C38,C39,C45,C48,C55,C61,C73,C76,C77,C78,C79,C80,C81,C82,C83,C84,C85 | 1uF | CAP CER 1UF 16V 10% X5R 0402 | 0402 | GRT155R61C105KE01D | Murata Electronics North America |  | 490-12255-1-ND | Digi-Key | MX_0000988
7 | 3 | C15,C17,C74 | 4.7uF | CAP CER 4.7uF 10V 10% X5R 0603 | 0603 | C0603C475K8PACTU | Kemet |  | 399-5503-1-ND | Digi-Key | MX_0000013 | NULL
8 | 3 | C18,C20,C35 | 10nF | CAP CER 10000PF 16V 10% X7R 0402 | 0402 | GRM155R71C103KA01D | Murata Electronics North America |  | 490-1313-1-ND | Digi-Key | MX_0000369 | NULL
9 | 5 | C19,C21,C34,C40,C87 | 10uF | CAP CER 10UF 25V 10% X7S 0805 | 0805 | GRM21BC71E106KE11L | Murata Electronics |  | 490-10496-1-ND | Digi-Key | MX_0000503
10 | 1 | C25 | 47uF | CAP CER 47UF 6.3V 20% X5R 0805 | 0805 | C2012X5R0J476M125AC | TDK Corporation |  | 445-5987-1-ND | Digi-Key | MX_0000958
11 | 1 | C26 | 47uF | CAP CER 47UF 6.3V 20% X5R 0805 | 0805 | C2012X5R0J476M125AC | TDK Corporation | DNI | 445-5987-1-ND | Digi-Key | MX_0000958
12 | 1 | C27 | 3.3nF | CAP CER 3300PF 16V 10% X7R 0402 | 0402 | GRM15XR71C332KA86D | Murata Electronics North America |  | 490-8263-1-ND | Digi-Key | MX_0000835
13 | 18 | C28,C33,C41,C42,C46,C51,C52,C56,C57,C58,C62,C64,C65,C66,C96,C97,C98,C99 | DNI | DNI | 0603 | [5 empty] | MX_0000221 | NULL
14 | 1 | C29 | 22uF | CAP CER 22UF 6.3V 20% X5R 0603 | 0603 | C1608X5R0J226M080AC | TDK Corporation | DNI | 445-8028-1-ND | Digi-Key | MX_0000405 | NULL
15 | 3 | C30,C31,C32 | 22uF | CAP CER 22UF 6.3V 20% X5R 0603 | 0603 | C1608X5R0J226M080AC | TDK Corporation |  | 445-8028-1-ND | Digi-Key | MX_0000405 | NULL
16 | 8 | C36,C37,C43,C47,C53,C54,C59,C60 | 100nF | CAP CER 0.1UF 6.3V 10% X5R 0201 | 0201 | GRM033R60J104KE19D | Murata |  | 490-3167-1-ND | Digi-Key | MX_0000110 | ECM0939
17 | 1 | C68 | 220pF | CAP CER 220pF 50V 5% NP0 0402 | 0402 | C1005C0G1H221J | TDK Corporation |  | 445-1251-1-ND | Digi-Key | MX_0000017 | EC2413+
18 | 2 | CN1,J1 | MICRO USB B R/A | CONN RCPT 5POS MICRO USB B R/A | 47346-0001 | 47346-0001 | Molex |  | WM17141DKR-ND | Digi-Key | MX_0000271 | NULL
19 | 1 | D1 | GRN | LED 565NM WTR CLR GREEN 1206 SMD | 1206 | SML-LX1206GC-TR | Lumex Opto |  | 67-1357-1-ND | Digi-Key | MX_0000023 | ED0543
20 | 1 | D2 | RED | LED 660NM RED WTR CLR 1206 SMD | 1206 | SML-LX1206SRC-TR | Lumex Opto |  | 67-1359-1-ND | Digi-Key | MX_0000025 | ED1016
21 | 1 | D3 | BLUE | LED 469NM BLUE DIFF 1206 SMD | 1206 | HSMR-C150 | Avago Technologies US Inc. |  | 516-1436-1-ND | Digi-Key | MX_0000115 | ED1017
22 | 1 | D4 | SML-LX0404SIUPGUSB | LED RGB CLEAR 0404 SMD | SML-LX0404SIUPGUSB | SML-LX0404SIUPGUSB | Lumex Opto/Components Inc. | DNI | 67-2125-1-ND | Digi-Key | MX_0000938
23 | 1 | DSP1 | CFAF320240F-035T-TS-CB | 320x240 Color TFT with Carrier Board | CFAF320240F-035T-TS-CB | CFAF320240F-035T-TS-CB | Crystalfontz |  |  |  | MX_0000644
24 | 1 | DSP2 | 42P (2x21) | CONN RCPT 42P 0.100" SMD | 42P (2x42) 0.100" LS | HLE-121-02-f-dv | Samtec Inc. |  |  |  | MX_0000643
25 | 7 | H1,H2,H3,H4,H5,H6,H7 | DNI | DNI MTG 125DRL 300PAD | MTG 125DRL 300PAD | [5 empty] | MX_0000038 | NULL
26 | 1 | J2 | MAXDAP | MAXDAP_POGO_PIN CBL PLUG-OF-NAILS 10-PIN | TC2050-IDC-NL | TC2050-IDC-NL | Tag-Connect LLC | DNI | TC2050-IDC-NL-ND | Digi-Key | MX_0000990
27 | 1 | J3 | 503480-1000 | CONN FFC FPC 10POS 0.50MM R/A | 10P 0.5mm | 503480-1000 | Molex, LLC |  | WM1389CT-ND | Digi-Key | MX_0001010
28 | 1 | J4 | 24P 2x12__OVM7692-RYAA | CONN HDR 24POS 0.1 TIN PCB | 24P (2x12) 0.100" LS | PPPC122LFBN-RC | Sullins |  | S7115-ND | Digi-Key | MX_0001190
29 | 1 | J5 | SMA | CONN SMA JACK STR 50 OHM PCB | SMA STRAIGHT | 5-1814832-1 | TE Connectivity |  | A97594-ND | Digi-Key | MX_0000240 | NULL
30 | 2 | JH1,JH3 | 8P 2x4 | CONN HEADER .100 DUAL STR 8POS | 2x4 (0.1" LS) | PEC04DAAN | Sullins |  | S2012E-04-ND | Digi-Key | MX_0000193 | EH0205
31 | 1 | JH2 | 4P 2x2 | CONN HEADER .100 DUAL STR 4POS | 2x2 (0.1" LS) | PEC02DAAN | Sullins |  | S2012E-02-ND | Digi-Key | MX_0000196 | NULL
32 | 2 | JH4,JH5 | 10P CORTEX DEBUG | IDC BOX HEADER 0.050 10 POS SMD | 10P (0.05") Shrouded | 3220-10-0300-00 | CNC Tech |  | 1175-1629-ND | Digi-Key | MX_0000983
33 | 1 | JH6 | 5P 1x5 | CONN HEADER .100 SINGL STR 5POS | 1x5 (0.1" LS) | PEC05SAAN | Sullins |  | S1012E-05-ND | Digi-Key | MX_0000141 | NULL
34 | 14 | JP1,JP2,JP3,JP4,JP5,JP6,JP7,JP13,JP14,JP15,JP16,JP17,JP18,JP19 | JUMPER | CONN HEADER .100 SINGL STR 2POS (2x1) | 2x1 (0.1" LS) | PEC02SAAN | Sullins |  | S1012E-02-ND | Digi-Key | MX_0000033 | NULL
35 | 6 | JP8,JP9,JP10,JP11,JP12,JP20 | 3P JUMPER | CONN HEADER .100 SINGL STR 3POS | 3X1 (0.1" LS) | PEC03SAAN | Sullins |  | S1012E-03-ND | Digi-Key | MX_0000427
36 | 1 | L1 | BLM41PG102SN1L | FERRITE CHIP 1K OHM 1500MA 1806 | 1806 | BLM41PG102SN1L | Murata Electronics |  | 490-1061-1-ND | Digi-Key | MX_0000476
37 | 1 | L2 | 2.2uH | FIXED IND 2.2UH 1A 150 MOHM SMD 0805 | 0805 | MLP2012H2R2MT0S1 | TDK Corporation |  | 445-15715-1-ND | Digi-Key | MX_0000957
38 | 1 | L3 | BLM21AG121SN1D | FERRITE BEAD 120 OHM 0805 1LN | 0805 | BLM21AG121SN1D | Murata Electronics North America |  | 490-1038-1-ND | Digi-Key | MX_0000881
39 | 7 | MS1,MS2,MS3,MS4,MS5,MS6,MS7 | Screw Steel | MACHINE SCREW PAN PHILLIPS 4-40 | 4-40 | PMSSS 440 0025 PH | B&F Fastener Supply |  | H703-ND | Digi-Key | MX_0000292 | NULL
40 | 7 | MST1,MST2,MST3,MST4,MST5,MST6,MST7 | STANDOFF | HEX STANDOFF 4-40 ALUMINUM 5/8" | 0.625" H 4-40 | 1808 | Keystone Electronics |  | 1808K-ND | Digi-Key | MX_0000291 | NULL
41 | 1 | PCB1 | PCB
42 | 1 | R1 | 332 | RES 332 OHM 1/10W 1% 0603 SMD | 0603 | ERJ-3EKF3320V | Panasonic |  | P332HCT-ND | Digi-Key | MX_0000048 | ER0106033320
43 | 4 | R2,R3,R17,R35 | 100K | RES SMD 100K OHM 1% 1/10W 0402 | 0402 | ERJ-2RKF1003X | Panasonic |  | P100KLCT-ND | Digi-Key | MX_0000557
44 | 1 | R4 | 470 | RES 470 OHM 1/10W 1% 0603 SMD | 0603 | ERJ-3EKF4700V | Panasonic |  | P470HCT-ND | Digi-Key | MX_0000181 | ER0106034700
45 | 2 | R5,R6 | 27 | RES SMD 27 OHM 1% 1/10W 0402 | 0402 | ERJ-2RKF27R0X | Panasonic |  | P27.0LCT-ND | Digi-Key | MX_0000595 | ER01040227R0
46 | 1 | R7 | 2.7K | RES 2.7K OHM 1/10W 1% 0603 SMD | 0603 | ERJ-3EKF2701V | Panasonic |  | P2.70KHCT-ND | Digi-Key | MX_0000208 | ER0106032701
47 | 1 | R9 | 30K | RES SMD 30K OHM 1% 1/10W 0402 | 0402 | ERJ-2RKF3002X | Panasonic |  | P30.0KLCT-ND | Digi-Key | MX_0000601 | ER0104023002
48 | 1 | R10 | 3.32K | RES SMD 3.32K OHM 1% 1/10W 0402 | 0402 | ERJ-2RKF3321X | Panasonic |  | P3.32KLCT-ND | Digi-Key | MX_0000598 | ER0104023321
49 | 1 | R11 | 8.2K | RES SMD 8.2K OHM 1% 1/16W 0402 | 0402 | RC0402FR-078K2L | Yageo |  | 311-8.20KLRCT-ND | Digi-Key | MX_0000778
50 | 6 | R12,R36,R48,R53,R55,R56 | 10K | RES SMD 10K OHM 1% 1/16W 0402 | 0402 | RC0402FR-0710KL | Yageo |  | 311-10.0KLRCT-ND | Digi-Key | MX_0000883
51 | 9 | R13,R15,R16,R19,R21,R23,R24,R26,R54 | 0 | RES SMD 0 OHM JUMPER 1/10W 0603 | 0603 | RC0603JR-070RL | Yageo |  | 311-0.0GRCT-ND | Digi-Key | MX_0000884
52 | 4 | R14,R18,R22,R25 | 50 mOhms | RES SMD 50m OHM 1% 1/2W 1206 | 1206 | KDV12FR050ET | Ohmite |  | 273-KDV12FR050ETCT-ND | Digi-Key | MX_0001195
53 | 1 | R20 | 120K | RES SMD 120K OHM 1% 1/10W 0402 | 0402 | ERJ-2RKF1203X | Panasonic Electronic Components |  | P120KLCT-ND | Digi-Key | MX_0001199
54 | 2 | R28,R29 | 49.9K | RES SMD 49.9K OHM 1% 1/10W 0402 | 0402 | ERJ-2RKF4992X | Panasonic Electronic Components |  | P49.9KLCT-ND | Digi-Key | MX_0000991
55 | 4 | R30,R31,R33,R34 | 0 | RES 0.0 OHM 1/10W JUMP 0402 SMD | 0402 | ERJ-2GE0R00X | Panasonic |  | P0.0JCT-ND | Digi-Key | MX_0000256 | NULL
56 | 6 | R37,R38,R39,R42,R50,R51 | 2.21K | RES SMD 2.21K OHM 1% 1/10W 0402 | 0402 | ERJ-2RKF2211X | Panasonic |  | P2.21KLCT-ND | Digi-Key | MX_0000581 | ER0104022211
57 | 5 | R40,R41,R46,R47,R49 | 10K | RES SMD 10K OHM 1% 1/16W 0402 | 0402 | RC0402FR-0710KL | Yageo | DNI | 311-10.0KLRCT-ND | Digi-Key | MX_0000883
58 | 1 | R43 | 2.7K | RES SMD 2.7K OHM 1% 1/10W 0402 | 0402 | ERJ-2RKF2701X | Panasonic | DNI | P2.70KLCT-ND | Digi-Key | MX_0000582 | ER0949
59 | 1 | R44 | 1.4K | RES SMD 1.4K OHM 1% 1/10W 0402 | 0402 | ERJ-2RKF1401X | Panasonic Electronic Components | DNI | P1.40KLCT-ND | Digi-Key | MX_0000787
60 | 1 | R45 | 1K | RES 1K OHM 1/10W 1% 0402 SMD | 0402 | ERJ-2RKF1001X | Panasonic | DNI | P1.00KLCT-ND | Digi-Key | MX_0000471
61 | 1 | R52 | 0 | RES SMD 0 OHM JUMPER 1/10W 0603 | 0603 | RC0603JR-070RL | Yageo | DNI | 311-0.0GRCT-ND | Digi-Key | MX_0000884
62 | 1 | R57 | 33.2 | RES SMD 33.2 OHM 1% 1/10W 0402 | 0402 | ERJ-2RKF33R2X | Panasonic |  | P33.2LCT-ND | Digi-Key | MX_0000602 | ER01040233R2
63 | 1 | SW1 | SPDT 3A | SWITCH TOGGLE SPDT 3A 120V | ET01MD1AGE | ET01MD1AGE | C&K Components |  | CKN1528-ND | Digi-Key | MX_0000309 | NULL
64 | 5 | SW2,SW3,SW5,SW6,SW7 | B3S-1000P | SWITCH TACTILE SPST-NO 0.05A 24V | B3S-1000P | B3S-1000P | Omron Electronics |  | SW836CT-ND | Digi-Key | MX_0000320 | NULL
65 | 1 | SW4 | B3S-1002 BY OMZ | SWITCH TACTILE SPST-NO 0.05A 24V | B3S-1xxx | B3S-1002 BY OMZ | Omron Electronics |  | SW416-ND | Digi-Key | MX_0000183 | NULL
66 | 4 | TP1,TP2,TP3,TP4 | BLK | TEST POINT PC MULTI PURPOSE BLK | Multipurpose | 5011 | Keystone Electronics |  | 5011K-ND | Digi-Key | MX_0000362 | NULL
67 | 1 | TP5 | BLUE | TEST POINT PC MULTI PURPOSE BLUE | Multipurpose | 5127 | Keystone Electronics |  | 5127K-ND | Digi-Key | MX_0000396 | NULL
68 | 1 | TP6 | RED | TEST POINT PC MULTI PURPOSE RED | Multipurpose | 5010 | Keystone Electronics |  | 5010K-ND | Digi-Key | MX_0000363 | NULL
69 | 1 | TP7 | WHT | TEST POINT PC MULTI PURPOSE WHT | Multipurpose | 5012 | Keystone Electronics |  | 5012K-ND | Digi-Key | MX_0000359 | NULL
70 | 1 | U1 | MAX78000EXG+ | MAX78000EXG+ 81P BGA | 81P CTBGA | MAX78000EXG+ | Maxim Integrated |  |  |  | MX_0001197
71 | 4 | U2,U5,U16,U18 | NL27WZ07DFT2G | IC BUFFER NON-INVERT 5.5V SC88 | SC70 6P | NL27WZ07DFT2G | ON Semiconductor |  | NL27WZ07DFT2GOSCT-ND | Digi-Key | MX_0001123
72 | 1 | U3 | FT230XS-R | IC USB SERIAL BASIC UART 16SSOP |  | FT230XS-R | FTDI |  | 768-1135-1-ND | Digi-Key | MX_0000296 | NULL
73 | 3 | U4,U21,U26 | MAX13202EALT+T | ESD PROTECT 2CH 6-UDFN | 6P 1x1.5 uDFN | MAX13202EALT+ | Maxim Integrated |  | MAX13202EALT+TCT-ND | Digi-Key | MX_0000099 | NULL
74 | 3 | U6,U8,U11 | MAX8869EUE33 | REG LDO 3.3V/ADJ 16TSSOP-EP | 16 TSSOP-EP | MAX8869EUE33+ | Maxim Integrated |  | MAX8869EUE33+-ND | Digi-Key | MX_0000079 | EU02167
75 | 1 | U7 | MAX8869EUE18+ | IC REG LDO 1.8V/ADJ 1A 16TSSOP-EP | 16 TSSOP-EP | MAX8869EUE18+ | Maxim Integrated |  | MAX8869EUE18+-ND | Digi-Key | MX_0000672
76 | 1 | U9 | MAX38902AATA+ | IC REG LDO LINEAR ADJ .5A 8TDFN | 8P 2X2 TDFN | MAX38902AATA+ | Maxim Integrated |  | MAX38902AATA+-ND | Digi-Key | MX_0000945
77 | 2 | U10,U12 | MAX8902BATA+T | IC REG LDO ADJ 0.5A 8TDFN | 8P 2X2 TDFN | MAX8902BATA+T | Maxim Integrated |  | MAX8902BATA+TCT-ND | Digi-Key | MX_0000243 | NULL
78 | 1 | U13 | MAX34417ENE+ | IC 4CH SMBUS MONITOR 16TWLP | 16P WLP | MAX34417ENE+ | Maxim Integrated |  | MAX34417ENE+-ND | Digi-Key | MX_0001194
79 | 1 | U14 | MAX4715EXK+T | IC SWITCH ANLG SPST SC70-5 | SC70 5P | MAX4715EXK+T | Maxim Integrated |  | MAX4715EXK+TCT-ND | Digi-Key | MX_0001198
80 | 1 | U15 | SPH0645LM4H-B | CRAWFORD MIC DGT I2S BOTTOM PORT | SPH0645LM4H-B | SPH0645LM4H-B | Knowles |  | 423-1405-1-ND | Digi-Key | MX_0001186
81 | 1 | U17 | MAX6816EUS+T | IC INTFACE SPECIALIZED SOT143-4 | SOT143 | MAX6816EUS+TCT-ND | Maxim Integrated |  | MAX6816EUS+TCT-ND | Digi-Key | MX_0001192
82 | 1 | U19 | MAX1818EUT33+T | IC REG LIN POS ADJ 500MA SOT23-6 | SOT-23 6P | MAX1818EUT33+T | Maxim Integrated |  | MAX1818EUT33+TCT-ND | Digi-Key | MX_0001134
83 | 1 | U20 | MAX32625ITK+ | MAX32625ITK+ 68P TQFN | 68P TQFN 8x8 LS0.4mm | MAX32625ITK+ | Maxim Integrated | DNI |  |  | MX_0000923
84 | 1 | U22 | LS013B7DH03 | LCD TFT 1.28" 128X128 FPC | 23.04mm W x 23.04mm H | LS013B7DH03 | Sharp Microelectronics |  | 425-2903-ND | Digi-Key | MX_0001009
85 | 1 | U23 | BMI160 | IMU ACCEL/GYRO I2C/SPI 14LGA | 14P LGA (2.5x3) | BMI160 | Bosch Sensortec |  | 828-1057-1-ND | Digi-Key | MX_0001065
86 | 1 | U24 | TSC2046IPWR | IC TOUCH SCREEN CTRLR LV 16TSSOP | 16P TSSOP | TSC2046IPWR | TI |  | 296-15049-1-ND | Digi-Key | MX_0000642
87 | 1 | U25 | IS25LP128-JBLE | IC FLASH | 8P SOIC (0.208"W) | IS25LP128-JBLE | ISSI, Integrated Silicon Solution Inc |  | 706-1341-ND | Digi-Key | MX_0000613
88 | 1 | XU1 | MAX78000EXG+ 81P BGA SOCKET | MAX78000EXG+ 81P BGA SOCKET | 81BHC80A01 | 81BHC80A01 | Plastronics |  | 81BHC80A01 | Plastronics | MX_0001196
89 | 1 | Y1 | 32.768kHz | CRYSTAL 32.768KHZ 6.0PF SMD | 3.2x1.5 SMD | ABS07-32.768KHZ-6-T | Abracon Corp |  | 535-11898-2-ND | Digi-Key | MX_0000269 | NULL
90 | 1 | Y2 | 32.768KHz | CRYSTAL 32.7680KHZ 6PF SMD | ECX-12 2x1.2 | ECS-.327-6-12-TR | ECS Inc. | DNI | XC1945CT-ND | Digi-Key | MX_0000940
91 | 1 | Y3 | DSC6051CE2A-003.0720T | MEMS OSC XO 3.0720MHZ CMOS SMD | 3.2X2.5 DFN | DSC6051CE2A-003.0720T | Microchip Technology |  | DSC6051CE2A-003.0720TDKR-ND | Digi-Key | MX_0001193