## ME13 EV Kit Jumper Settings
Jumper | Signal | Settings | Description
JP1 | LED1 EN | 1-2* | Enables Auxiliary LED1
|  | Open | Disables Auxiliary LED1
JP2 | LED2 EN | 1-2* | Enables Auxiliary LED2
|  | Open | Disables Auxiliary LED2
JP3 | TRIG1 | 1-2 | Enables Power Monitor event trigger 1
|  | Open* | Disables Power Monitor event trigger 1
JP4 | TRIG2 | 1-2 | Enables Power Monitor event trigger 2
|  | Open* | Disables Power Monitor event trigger 2
JP5 | VREGI | 1-2* | Enables 3V3 VREGI power
|  | Open | Disables 3V3 VREGI power
JP6 | VREGIA | 1-2* | Enables 3V3 VREGIA power
|  | Open | Disables 3V3 VREGIA power
JP7 | CNN BOOST | 1-2 | Enables 1V1 Boost LDO power
|  | Open* | Disables 1V1 Boost LDO power
JP8 | VDDA | 1-2* | Internal SIMO powers VDDA
|  | 2-3 | External LDO powers VDDA
JP9 | VDDIO | 1-2* | Internal SIMO powers VDDIO
|  | 2-3 | External LDO powers VDDIO
JP10 | VDDIOH | 1-2* | DUT LDO powers VDDIOH
|  | 2-3 | AUX LDO powers VDDIOH
JP11 | VCOREB | 1-2* | Internal SIMO powers VCOREB
|  | 2-3 | External LDO powers VCOREB
JP12 | VCOREA | 1-2* | Internal SIMO powers VCOREA
|  | 2-3 | External LDO powers VCOREA
JP13 | VREGI PM BYPASS | 1-2* | Bypasses power monitor shunt
|  | Open | Enables power monitoring using power accumulator
JP14 | CNN 1V1 | 1-2 | Connects 1V1 Boost LDO to VCOREA
|  | Open* | Disables 1V1 Boost LDO
JP15 | VCOREA PM BYPASS | 1-2* | Bypasses power monitor shunt
|  | Open | Enables power monitoring using power accumulator
JP16 | VCOREB PM BYPASS | 1-2* | Bypasses power monitor shunt
|  | Open | Enables power monitoring using power accumulator
JP17 | VREG_A PM BYPASS | 1-2* | Bypasses power monitor shunt
|  | Open | Enables power monitoring using power accumulator
JP18 | RESET EN | 1-2 | Enables RV JTAG adapter to perform full system reset
|  | Open* | Disables system reset by RV JTAG adapter
JP19 | TFT BL | 1-2* | Enables main TFT screen backlight
|  | Open | Disables main TFT screen backlight
JP20 | I2S CLK SEL | 1-2* | Onboard 3.072 MHz oscillator drives I2S clock
|  | 2-3 | External 3.072 MHz source drives I2S clock
*indicates default jumper setting
I